## Home
Energy Compliance Consultants presents
Effective Natural Ventilation Calculator
This calculator could be used for:
Obtaining IEQ points in BESS Credits 2.1, 2.2, 2.3 for SDA/SMP reports
Assessment of effective natural ventilation for architects
Energy assessors to find solutions for cost-effective energy compliance using VURB pathway
Passive Design Assessment
Thermal comfort assessment
Find out more:
START

## Effective Natural Ventilation
Created by M.A
Nominated room | Room area (m2) | Ventilation type | Depth of room (m) | Breeze path length (m) | Openings on same wall? | Openings on adjacent walls? | Distance of openings on adjacent walls (m) | Area of ventilation openings (m2) | Borrowed ventilation? | Number of int. doorways OR area of int. opening (m2) | Ventilation via courtyard? | Courtyard area (m) | Depth of courtyard (m) | Effectively ventilated?
Y
Definitions
Nominated room |  | Name of the habitable room (living room, bedroom) under this effective natural ventilation assessment
Room area |  | Area of the habitable room in square meters, measured internally. This area excludes cupboards, robes and other enclosed objects
Cross-ventilation |  | Cross ventilation is a natural method of ventilating a space by allowing air to flow from one side to the other, or through adjacent walls oriented differently
Single-sided ventilation |  | Single-sided ventilation is a natural ventilation method where air enters and exits through openings on only one side of a room or building
Depth of room |  | The depth of the room is the longest distance measured in meters, from the internal face of the opening to the internal face of the opposite wall within the nominated room
Breeze path |  | Breeze path refers to a route that air takes as it moves through a building from one opening to another
Dist. of openings on adjacent walls |  | The minimum distance measured from the edge of a window on one wall to the edge of a window on another wall, facilitating airflow and ventilation
Area of ventilation opening |  | Maximum allowable clear open area for the window in square meters. For single sided ventilation, this is the minimum area of the two ventilation openings ( high/low or split cross openings)
Borrowed ventilation |  | Borrowed ventilation is where a room's required ventilation is supplemented by air from an adjoining room, when direct ventilation (like windows or vents) isn't feasible for a particular space
Int. doorway |  | For borrowed ventilation, means an internal door between two adjacent rooms, allowing air to flow through and ventilate the space
Int. opening |  | For borrowed ventilation, means an internal opening (not more than 2m2) between two adjacent rooms, allowing air to flow through and ventilate the space
Depth of courtyard |  | The depth of the courtyard is the longest distance measured in meters, from the internal face of the opening to the internal face of the opposite wall within the courtyard

## Example
Room name | Room area (m2) | Ventilation type | Max depth of room (m) | Breeze path length (m) | Openings on same wall? | Openings on adjacent walls? | Min distance of ventilation openings on adjacent walls? (m) | Area of ventilation openings (m2) | Borrowed ventilation? | Number of doorway or area of opening (m2) for borrowed ventilation? | Ventilation via courtyard? | Courtyard area (m) | Min depth of courtyard from window (m) | Effectively ventilated?
FC- Staff Living | 25.3 | Cross-ventilation | 5 | 13.9 | No | No |  | 1.89 | No | 2 | No |  |  | Y
Max between
0.26 and
1.89
1.89
Area : 1.89 m2

## Reference (hidden)
Cross-ventilation
Single-sided
Yes
No
Y